## Calculation Main
Preliminary Bridge Load Calculation
Analyzed w/t Matlab
Data Output
Data to be filled in
Discarded Data
Load Combo | 1.2D +1.6L
1.4D
|  | Tandom Point Load |  |  |  |  | Live Load Impact Factor
|  | 2 x 25 kip @ 4 ft per lane |  | one 25 kip must be distributed to each edge girder |  |  | 0.65 | for > = 3 lines |  |  |  | 2.496 |  | I | 106.6667 | 17.5
Calculation sheet correction |  |  |  |  | 210 | [16 empty] | Design Load
Section | Structural Element |  |  | Tributary Area | [5 empty] | Distributed Load |  |  |  | deflection | 0.00052105 | 18 |  |  | Service Load |  |  | Moment |  |  | Shear |  | Axial
|  |  | Spacing (ft) | Tributary Width(ft) | Tributary Length(ft) | Tributary Area(sq. ft) | Depth (ft) | Material Unit Weight (plf except concrete(pcf)) | Self Weight /Tribuary Area(kip) | Dead Load (ksf) | Live Load (ksf) | Total Service Load (ksf) | Tandom Load (kip) | Tandom Load Location | Converted Distributed Load (klf) | Length Multiplication Factor | Width Multiplication Factor | Total Self Weight(kip) | Maximum Moment (k-ft) | Maximum Shear (kip) | Compression (kip) | LTB Moment Capacity (k-ft) | Local Buckling Moment Capacity (k-ft) | Sufficent? | Shear Capacity(kip) | Sufficent? | Axial Capacity (
Deck | 8" Slab | Concrete | - | 85 | 525 | 44625 | 0.66667 | 150 | 4462.5 | 0.1 | 0.029365 | 0.16698 | - |  | 14.1936 | 1 | 1 | 4462.5
Deck | Pavement , needs data
Deck | Stringers | Steel W30x 391 | 14 | 14 | 30 | 420 | * Fill in if built-up section is used | 391 | 11.73 | 0.12793 | 0.029365 | 0.2005 | 81.25 | For 19' spacing, 5*25 kip at middle of joist for maximum moment; at one end for maximum shear | 2.807 | 18 | 5 | 1055.7 | 1534.5341 | 123.3545 |  | 5026.3 | 6041.7 | Yes | 1280.3 | Yes
Note A on dwg | Girder Type 1 | Built-up: 22x4 flange, 4 x 22 web | 30 | 30 | 85 | 2550 | * Fill in if built-up section is used | 898.33 | 76.3581 | 0.15787 | 0.029365 | 0.23643 | (75,100,75)*0.65 | @ 19', 3*25 = 75, @ 38', 4*25 = 100, @ 57' 3*25 = 75 for maximum moment; @19' 4*25 = 100, @38' 3*25 = 75', @57' 3*25 =75, for maximum shear | 7.0929 | 1 | 17 | 1298.0868 | 8697.0528 | 386.762 | - | 8736 | 20000 | Yes | 1280.3 | Yes
Note B on dwg | Girder Type 2 (Not Used) | Steel W30x261 | 19 | 19 | 25 | 475 | * Fill in if built-up section is used | 261 | 6.525 | 0.11374 | 0.029365 | 0.18347 |  |  | 3.4859 | 21 | 2 | 0 | 272.3349 | 43.5736 | - | 3184 | 3929 | Yes | 831 | Yes
Deck | Bottom Deck (Not Used) | Steel 40 in x 40 in x 2.5 in | 12.5 | 12.5 | 85 | 1062.5 | * Fill in if built-up section is used | 1276.0417 | 108.4635 | 0.2595 | 0.029365 | 0.3633 |  |  | 4.5413 | 1 | 42 | 0 | 3395.6779 | 87.9044 | - | - | 19804 | Yes | - | Yes
Note C on dwg | Edge Girder | Box Steel HSS 5 x 4.5 x 0.75 in | - | 42.5 | 30 | 1275 |  | 1134 | 34.02 | 0.18456 | 0.029365 | 0.26845 | 50*0.65 | 2*25 = 50 at middle for maximum moment, and at one end for maximum shear | 11.4091 | 17.5 | 2 | 1190.7 | 2668.0395 | 607.8988 | 17557.5363 |  | 11907 | Yes | - | Yes | 263300 | Yes
[18 empty] | new moment | 1283.5258 | [5 empty] | Allowable Deflection(in)
[6 empty] | 342.2735 | [5 empty] | 22.8182 | 684.5471 |  |  | Total Loading | Dead Weight (kip) | 8006.9869 | Dead Load (in kip) | 0.17943 | Dead Load (ksf) = 10415/525/85 | P1 | 88.6616 | not used | 27.0698 | Dead
[17 empty] | Live Load(kip) | 1310.4 | Live Load | 0.029365 | Live Load(ksf) =L20 | P2 | 43.5736 | not used | 4.4302 | Live
[13 empty] | 688.5308 |  |  |  | Total Load (kip) | 11705.0242 | Total Load Combo | 0.2623 | Total Load Combo (ksf) = Total Load/525/85 | Reaction Force | 284.7502 | not used | 31.5 | Total
688.5308
[18 empty] | 137.7062 |  | 900.4783
| *HSS 40inx40in 2.5 in wall thickness works Mu=19800 k-ft, Code has been Uploaded -Sam | [16 empty] | 1353.0227 | [5 empty] | Tandom Load per Cable(Reducted )
[20 empty] | Weight of Cable | 136.59 | kips |  | 97.5 | 8.125 | Moment of Reducted Tandom on Tower
| Tower Size (Diameter) | 18 ft (bottom) |  | 3 ft (top) | [15 empty] | Weight of Tower | 2086.65 | kips
| Steel Ratio | 0.02 | [19 empty] | x228/
| Concrete Material | 8 ksi | [16 empty] | Calc for Cable | 11.1476 | 27.8691 | 794.2695
Plus Tandom Load
[14 empty] | cable | 334.4293 | 383.1793 |  |  | cable | 7972

## Factors
| Dimensions |  |  |  |  | EQ load | WS |  | Steel
# Lanes | width(ft) | length (ft) |  |  |  | 15% | 50 psf
6 | 85 | 525
Reduction factors
| Dynamic load allowance | Impact Factor |  |  |  | Steel section weights | Weights (k/ft)
| Deck Joints-All Limit states | 0.75 |  |  |  | W30*261 | 0.261
| Fatigue and Fracture Limit State | 0.15 |  |  |  | W30*391 | 0.391
| All other limit State | 0.33 |  |  |  | W30*200 | 0.2
| Live load reduction factor for all 6 lanes loaded simultaneously | 0.65 |  |  |  | L8*8*1.125 | 0.0569
Material Properties
| Material | Rho(pcf)
| Concrete | 150 | [6 empty] | 32.8125
| Steel | 490
Dead loads |  | Dimension
Material | Section | Structural Element | #/deck | total # | Width (ft) /* Tributary Width | Length(ft) | Volume(cu. ft) | Self Weight(kip) | Spacing (ft) | Tributary Area/ element(sq. ft) | Total Dead Load(kip) | Live Load(kip) | Total Load(kip) | Distributed Load(klp)
Concrete | Deck | 8" Slab | - | - | 85 | 525 | 29750 | 4462.5 | - | 12 ft / joist | 4462.5 | 2110.5 | 6573 | 12.52
|  | Reinforcement (Note 1) | - | - | 85 | 525 | 595 | 291.55 | TBD | NA | 4754.05 | NA | 6864.55 | 13.0753
Steel | Joists | W30*261 | 8 | 168 | 12 | 14 |  | 2411.64 | 12.5 | 175 | 26.9198 | 2110.5 | 4522.5271
| Girders | W30*391 | 3 | 63 |  | 25 |  | 615.825 |  |  |  | 2110.5
| Girders | W30*200 | 2 | 42 |  | 25 |  | 210 |  |  |  | 2110.5
| Edge element | L8*8*1.125 | 2 | 42 |  | 25 |  | 59.745 |  |  |  | 2110.5
| Total |  |  |  |  | 25 |  | 8051.26
Live loads | 0
Live load (k/f) | 3.9
Load Combinations | Kips | [8 empty] | gider 1 | 744.7589
1.2D+1.6L | 12937.512 | [8 empty] | gider 2 | 1373.3469
1.4D | 11271.764 | [8 empty] | gider 3 | 1364.4311
[10 empty] | gider 4 | 1416.6662
[10 empty] | gider 5 | 744.7589
|  |  |  | factor | reduction factor |  |  |  |  | gider 6 | 1373.3469
W14*159 | Joist | Dead | 1.159 | 1.2 | 0.65 |  |  |  |  | gider 7 | 1364.4311
|  | Live | 5.43 | 1.6
|  | Earthquake | 0.988 | 1
|  | toal | 8.03 | klf | 2.3788 | only dead
| girder | self dead | 2.12 klf
|  | from joist (max) | 361.35 | 3 point load, one in middle
|  | h | w | tf | tw |  | A
|  | 96 | 48.7 | 4.2 | 2.5 | inches | 623.7
girder | Vmax | 211.8 | kips-ft
| Mmax | 2448 | kips-ft
joist | Vmax | 60.225 | kips-ft
| Mmax | 225.8438 | kips-ft

## Axial Force Diagram
Cable
|  | Cable Design Tension (MT) (kip) |  |  |  | Cable Parameter
Cable # | Length (ft) | DL | LL(MAX) | LL(MIN) | Total Tension | # of Strands | Cable Diameter(mm)
1 | 602.7589 | 171.5783 | 125.58 | 28.08 | 909.6815 | 37 | 109.9
2 | 567.4429 | 228.7711 | 134.94 | 37.44 | 1320.5212 | 37 | 109.9
3 | 532.127 | 228.7711 | 134.94 | 37.44 | 1320.5212 | 37 | 109.9
4 | 496.8112 | 228.7711 | 134.94 | 37.44 | 1320.5212 | 37 | 109.9
5 | 461.4955 | 228.7711 | 134.94 | 37.44 | 1320.5212 | 37 | 109.9
6 | 426.1799 | 228.7711 | 134.94 | 37.44 | 1320.5212 | 37 | 109.9
7 | 390.8645 | 228.7711 | 134.94 | 37.44 | 1320.5212 | 37 | 109.9
8 | 355.5494 | 228.7711 | 134.94 | 37.44 | 1320.5212 | 37 | 109.9
9 | 320.2346 | 228.7711 | 134.94 | 37.44 | 1320.5212 | 37 | 109.9
10 | 284.9202 | 228.7711 | 134.94 | 37.44 | 1320.5212 | 37 | 109.9
11 | 249.6065 | 228.7711 | 134.94 | 37.44 | 1320.5212 | 37 | 109.9
12 | 214.2937 | 228.7711 | 134.94 | 37.44 | 1320.5212 | 37 | 109.9
13 | 178.9824 | 228.7711 | 134.94 | 37.44 | 1320.5212 | 37 | 109.9
14 | 143.6737 | 228.7711 | 134.94 | 37.44 | 1320.5212 | 37 | 109.9
15 | 108.3702 | 228.7711 | 134.94 | 37.44 | 1320.5212 | 37 | 109.9
16 | 73.0794 | 228.7711 | 134.94 | 37.44 | 1320.5212 | 37 | 109.9
17 | 37.8366 | 228.7711 | 134.94 | 37.44 | 1320.5212 | 37 | 109.9
Axial Force in Deck
Section # | x from left end (ft) | Cable Tension (kip) | Axial Compression (kip) | Edge Girder Size (top x side x thickness, in x in x in)
1 | 15 | 909.6815 | 1689.2362
2 | 45 | 900.4783 | 3361.3825 | 12" x 78" x 2"
3 | 75 | 900.4783 | 4197.4557
4 | 105 | 900.4783 | 5033.5288
5 | 135 | 900.4783 | 5869.602 | 12" x 78" x 2"
6 | 165 | 900.4783 | 6705.6751
7 | 195 | 900.4783 | 7541.7483
8 | 225 | 900.4783 | 8377.8215 | 12" x 78" x 2"
9 | 255 | 900.4783 | 9213.8946
10 | 285 | 900.4783 | 10049.9678
11 | 315 | 900.4783 | 10886.0409 | 24" x 78"x 2"
12 | 345 | 900.4783 | 11722.1141
13 | 375 | 900.4783 | 12558.1873
14 | 405 | 900.4783 | 13394.2604 | 24" x 78"x 2"
15 | 435 | 900.4783 | 14230.3336
16 | 465 | 900.4783 | 15066.4067
17 | 495 | 900.4783 | 15902.4799 | 24" x 78"x 2"
* Add tandom load at first cable

## Tower Moment & shear
height | axial | moment | Shear | number
190 | 2865 | 544350 |  | 0
181.67 | 2865 | 520484.55 |  | 1 | 2865
173.34 | 2865 | 496619.1 |  | 2
165.01 | 2865 | 472753.65 |  | 3
156.68 | 2865 | 448888.2 |  | 4
148.35 | 2865 | 425022.75 |  | 5
140.02 | 2865 | 401157.3 |  | 6
131.69 | 2865 | 377291.85 |  | 7
123.36 | 2865 | 353426.4 |  | 8
115.03 | 2865 | 329560.95 |  | 9
106.7 | 2865 | 305695.5 |  | 10
98.37 | 2865 | 281830.05 |  | 11
90.04 | 2865 | 257964.6 |  | 12
81.71 | 2865 | 234099.15 |  | 13
73.38 | 2865 | 210233.7 |  | 14
65.05 | 2865 | 186368.25 |  | 15
56.72 | 2865 | 162502.8 |  | 16
48.39 | 2865 | 138637.35 |  | 17
40.06 | 2865 | 114771.9 |  | 18
31.73 | 2865 | 90906.45 |  | 19
6352564.5
|  | after 15% | 7305449.175

## Total Dead load
DL Joist | 2.38
DL Girder | 2.12
# Joist | 318
DL(Total)Joist | 11352.6
DL(total) Girder | 7791
Total DL | 19143.6
Cable DL | 0
Section DL | 957.18
# cables (each side) | 20
Cable seperatio on the twoer | 8.3333

## Notes
Note 1
Assume 2% reinforcment of total volume of slab
The number of lane to number of girder ratio | 0.5-1.5 (
Joist Spacing = joist tributary width
Joist tributary length = adjacent girder spacing
From center to side, number girder type 1 and type 2