## Sheet2
Cost
Material | Unit price | In Units Of | Unit (LB or CF) | Material Cost
Furnish Structural Steel | 4 | $ / LB | 3544486.85 | 14177947.4
Erect Structural Steel | 5 | $ / LB | 3544486.85 | 17722434.25
Furnish Cable System | 4.5 | $ / LB | 309188.5828 | 1391348.623
Erect Cable System | 6 | $ / LB | 309188.5828 | 1855131.497
Bar Reinforcement Steel | 6 | $ / LB | 2115725.779 | 12694354.67
Structural Concrete | 30 | $ / CF | 215890.3856 | 6476711.568
54317928.01
Total Cost
Cable
Cable # | Length (ft) | # of Strands | Cable Diameter(mm) | Cable diameter (ft) | Volume of cable (cubic feet) | Density (pcf) | Weight (LB)
1 | 602.7589 | 37 | 109.9 | 0.36056 | 61.5458 | 374 | 23018.1392
2 | 567.4429 | 37 | 109.9 | 0.36056 | 57.9398 | 374 | 21669.4928
3 | 532.127 | 37 | 109.9 | 0.36056 | 54.3338 | 374 | 20320.8493
4 | 496.8112 | 37 | 109.9 | 0.36056 | 50.7278 | 374 | 18972.2096
5 | 461.4955 | 37 | 109.9 | 0.36056 | 47.1219 | 374 | 17623.5744
6 | 426.1799 | 37 | 109.9 | 0.36056 | 43.5159 | 374 | 16274.9448
7 | 390.8645 | 37 | 109.9 | 0.36056 | 39.91 | 374 | 14926.3223
8 | 355.5494 | 37 | 109.9 | 0.36056 | 36.304 | 374 | 13577.7091
9 | 320.2346 | 37 | 109.9 | 0.36056 | 32.6982 | 374 | 12229.1083
10 | 284.9202 | 37 | 109.9 | 0.36056 | 29.0923 | 374 | 10880.5244
11 | 249.6065 | 37 | 109.9 | 0.36056 | 25.4865 | 374 | 9531.9647
12 | 214.2937 | 37 | 109.9 | 0.36056 | 21.8809 | 374 | 8183.4411
13 | 178.9824 | 37 | 109.9 | 0.36056 | 18.2753 | 374 | 6834.9749
14 | 143.6737 | 37 | 109.9 | 0.36056 | 14.6701 | 374 | 5486.6085
15 | 108.3702 | 37 | 109.9 | 0.36056 | 11.0653 | 374 | 4138.4394
16 | 73.0794 | 37 | 109.9 | 0.36056 | 7.4619 | 374 | 2790.7537
17 | 37.8366 | 37 | 109.9 | 0.36056 | 3.8634 | 374 | 1444.9044
18 | 235 | 127 | 204.1 | 0.66962 | 82.7587 | 374 | 30951.7375
19 | 194.5 | 127 | 204.1 | 0.66962 | 68.496 | 374 | 25617.5019
20 | 154 | 127 | 204.1 | 0.66962 | 54.2333 | 374 | 20283.2663
21 | 113 | 127 | 204.1 | 0.66962 | 39.7946 | 374 | 14883.1759
22 | 72.5 | 127 | 204.1 | 0.66962 | 25.5319 | 374 | 9548.9403
309188.5828
Total Cost
Deck Materials
|  |  | Total Self Weight(kip) | Concrete in CF
Deck | 8" Slab | Concrete | 4462.5 | 29750
Deck | Pavement , needs data
Deck | Stringers | Steel W30x 391 | 1055.7 | .
Note A on dwg | Girder Type 1 | Built-up: 18x4 flange, 3 x 32 web | 1298.0868
Note B on dwg | Girder Type 2 (Not Used) | Steel W30x261 | 0
Deck | Bottom Deck (Not Used) | Steel 40 in x 40 in x 2.5 in | 0
Note C on dwg | Edge Girder | Box Steel HSS 5 x 4.5 x 0.75 in | 1190.7
Tower Materials
Tower diameter 1 | 3 | ft
Tower diameter 2 | 18 | ft
Tower Height | 228 | ft
Tower Volume | 92400.4451 | ft^3
Two Towers | 184800.8902 | ft^3
Tower beam 1 | 689.1863 | ft^3
Tower beam 2 | 650.3091 | ft^3

## Sheet1
| Project Name: | Byzantine Steel Bridge
| Location: | Sacramento, Ca
| Line Number | Description | Quantity | Unit | Material Costs($) | Labor Costs ($) | Equipment Costs ($) | Subcontract ($) | Estimate Total ($)
Framing |  | Built up plate girders | 1 | Ton | 3125 | 605 | 177 |  | 3907
|  | Box Girders (35-50') | 1 | [5 empty] | 0
|  | Continuous Fillet Welds, including equipment- 8-11 passes 1" thick, 2.4#/LF | 1 | Linear foot | 5.2 | 69.5 | 24 |  | 98.7
|  | Weld shear connectors 0.75" diameter, 6-3/16" long | 1 | Each | 0.77 | 0.9 | 0.52 |  | 2.19
|  | Bolts |  | Each
|  | Vibration and bearing pads- 1" thick laminated synthetic rubber impregnated cotton duck | 1 | Square foot | 130 | 40 | 0 |  | 170
Compression seals (for expansion joints)
Seal galvanization
|  | Approach railings |  | Linear foot
|  | Cable |  | Linear foot
Shear stud (Spacing=8in along length of bridge, 6in width)
Concrete |  | Grout | 1 | Cubic Feet | 376 | 245 |  |  | 621
Asphalt/ Road |  | Graded friction course
Base Courses
Drainage Layers
Road markings
Griders
Beams
Concrete deck
Concrete Pylon
| Do we need these? | 5% steel weight added for bolts
| Remove? | shear studs
2 box girders
rebar weights
abutment wieght
rock anchors
cable lengths and weights
barriers